## Plate
Plate (PROBE) SOP/Record | [5 empty] | Smith Lab - Updated July 2021
Date:
Name: |  |  |  | Observed by:________________________________________
Plate Layout | (You need to map out the plate) |  |  | (Concentrations must be written with ^ sign)
| 1 | 2 | 3 | 4 | 5 | 6 | 7 | 8 | 9 | 10 | 11 | 12
A | Blank | [5 empty] | 10^6 INFA
B | 10^6 INFB | [5 empty] | 10^6 RSVA
C | Unknown Sample | [5 empty] | Unknown Sample
D | Unknown Sample | [5 empty] | Unknown Sample
E | Unknown Sample | [5 empty] | Unknown Sample
F | Unknown Sample | [5 empty] | Unknown Sample
G | Unknown Sample | [5 empty] | Unknown Sample
H | Unknown Sample | [5 empty] | Unknown Sample
6.25 nM INFA
|  | PROBE CONCENTRATION |  |  | 12.5 nM INFB
|  | 0.25uM Primer CONC |  |  | 25 nM RSVA
1 - Design plate layout
Run all samples in triplicate (minimum)
2 - Calculate necessary Master Mix
Be sure to over estimate by 2 (1/2 plate)-4 (full plate) samples to account for pipette error.
3 - Have someone (Bro. Smith) double check your plan.
4 - Prepare MM in clean lab and load plate accordingly.
Be sure to spray and wipe the hood surfaces and pipettes with bleach and water solutions PRIOR to, and AFTER use (before going into the 'dirty lab'.
5 - In the 'dirty' lab space (BEN 254) load the template (ultramer) accordingly in the coutnertop hood (Spray and clean prior to use).
Be sure to keep the plate covered (in a plastic bag) until in the 'dirty lab' hood
Be sure to spray and wipe template bag with 10% bleach and water solutions prior to removal of the box in the hood.
6 - Apply a coverslip, spin down using the plate centrifuge, and run in the BIORAD CFX96 multiplex RT-PCR machine
The program should be labeled 'smith lab protocol'
| 1 min | 95 C
| 15 sec | 95 C | Repeat 50 cycles
| 30 sec | 60 C
Read
Melt Curve analysis
7 - Dispose of plate in trash, clean all surfaces and pipettes in dirty lab with 10% bleach and ddH2O solutions.
MM 1 |  |  |  |  | MM 2
# of Samples: |  | 54 |  |  | # of Samples: |  | 54
Master mix | Stock Conc. | Conc in well | Amount (ul) |  | Master mix | Stock Conc. | Conc in well | Amount (ul)
2X LUNA (P) | Stock | 1X | 540 |  | 2X LUNA (P) | Stock | 1X | 540
INFAF1 (uM) | 10 | 0.5 | 54 |  | INFBF1 (uM) | 10 | 0.5 | 54
INFAR1 (uM) | 10 | 0.5 | 54 |  | INFBR1 (uM) | 10 | 0.5 | 54
INFAP1-1 (nM) | 1 | 6.25 | 6.75 |  | INFBP1-1 (nM) | 1 | 6.25 | 6.75
INFAP1-0 (nM) | 1 | 6.25 | 6.75 |  | INFBP1-0 (nM) | 1 | 6.25 | 6.75
RSVAF1 (uM) | 10 | 0.5 | 54 |  | RSVAF1 (uM) | 10 | 0.5 | 54
RSVAR1 (uM) | 10 | 0.5 | 54 |  | RSVAR1 (uM) | 10 | 0.5 | 54
RSVAP1 (nM) | 1 | 12.5 | 13.5 |  | RSVAP1 (nM) | 1 | 12.5 | 13.5
Nuclease-free H2O |  |  | 27 |  | Nuclease-free H2O |  |  | 27
Total/well |  |  | 15 |  | Total/well |  |  | 15
5ul of template added just prior to running the plate

## Data
Sample | Probe concentration | Target | Target Concentration
A1 | 6.25 nM INFA, 12.5 nM INFB, 25 nM RSVA | Blank | 10^0
A2 | 6.25 nM INFA, 12.5 nM INFB, 25 nM RSVA | Blank | 10^0
A3 | 6.25 nM INFA, 12.5 nM INFB, 25 nM RSVA | Blank | 10^0
A4 | 6.25 nM INFA, 12.5 nM INFB, 25 nM RSVA | Blank | 10^0
A5 | 6.25 nM INFA, 12.5 nM INFB, 25 nM RSVA | Blank | 10^0
A6 | 6.25 nM INFA, 12.5 nM INFB, 25 nM RSVA | Blank | 10^0
A7 | 6.25 nM INFA, 12.5 nM INFB, 25 nM RSVA | INFA | 10^6
A8 | 6.25 nM INFA, 12.5 nM INFB, 25 nM RSVA | INFA | 10^6
A9 | 6.25 nM INFA, 12.5 nM INFB, 25 nM RSVA | INFA | 10^6
A10 | 6.25 nM INFA, 12.5 nM INFB, 25 nM RSVA | INFA | 10^6
A11 | 6.25 nM INFA, 12.5 nM INFB, 25 nM RSVA | INFA | 10^6
A12 | 6.25 nM INFA, 12.5 nM INFB, 25 nM RSVA | INFA | 10^6
B1 | 6.25 nM INFA, 12.5 nM INFB, 25 nM RSVA | INFB | 10^6
B2 | 6.25 nM INFA, 12.5 nM INFB, 25 nM RSVA | INFB | 10^6
B3 | 6.25 nM INFA, 12.5 nM INFB, 25 nM RSVA | INFB | 10^6
B4 | 6.25 nM INFA, 12.5 nM INFB, 25 nM RSVA | INFB | 10^6
B5 | 6.25 nM INFA, 12.5 nM INFB, 25 nM RSVA | INFB | 10^6
B6 | 6.25 nM INFA, 12.5 nM INFB, 25 nM RSVA | INFB | 10^6
B7 | 6.25 nM INFA, 12.5 nM INFB, 25 nM RSVA | RSVA | 10^6
B8 | 6.25 nM INFA, 12.5 nM INFB, 25 nM RSVA | RSVA | 10^6
B9 | 6.25 nM INFA, 12.5 nM INFB, 25 nM RSVA | RSVA | 10^6
B10 | 6.25 nM INFA, 12.5 nM INFB, 25 nM RSVA | RSVA | 10^6
B11 | 6.25 nM INFA, 12.5 nM INFB, 25 nM RSVA | RSVA | 10^6
B12 | 6.25 nM INFA, 12.5 nM INFB, 25 nM RSVA | RSVA | 10^6
C1 | 6.25 nM INFA, 12.5 nM INFB, 25 nM RSVA | UnknownSample | 10^0
C2 | 6.25 nM INFA, 12.5 nM INFB, 25 nM RSVA | UnknownSample | 10^0
C3 | 6.25 nM INFA, 12.5 nM INFB, 25 nM RSVA | UnknownSample | 10^0
C4 | 6.25 nM INFA, 12.5 nM INFB, 25 nM RSVA | UnknownSample | 10^0
C5 | 6.25 nM INFA, 12.5 nM INFB, 25 nM RSVA | UnknownSample | 10^0
C6 | 6.25 nM INFA, 12.5 nM INFB, 25 nM RSVA | UnknownSample | 10^0
C7 | 6.25 nM INFA, 12.5 nM INFB, 25 nM RSVA | UnknownSample | 10^0
C8 | 6.25 nM INFA, 12.5 nM INFB, 25 nM RSVA | UnknownSample | 10^0
C9 | 6.25 nM INFA, 12.5 nM INFB, 25 nM RSVA | UnknownSample | 10^0
C10 | 6.25 nM INFA, 12.5 nM INFB, 25 nM RSVA | UnknownSample | 10^0
C11 | 6.25 nM INFA, 12.5 nM INFB, 25 nM RSVA | UnknownSample | 10^0
C12 | 6.25 nM INFA, 12.5 nM INFB, 25 nM RSVA | UnknownSample | 10^0
D1 | 6.25 nM INFA, 12.5 nM INFB, 25 nM RSVA | UnknownSample | 10^0
D2 | 6.25 nM INFA, 12.5 nM INFB, 25 nM RSVA | UnknownSample | 10^0
D3 | 6.25 nM INFA, 12.5 nM INFB, 25 nM RSVA | UnknownSample | 10^0
D4 | 6.25 nM INFA, 12.5 nM INFB, 25 nM RSVA | UnknownSample | 10^0
D5 | 6.25 nM INFA, 12.5 nM INFB, 25 nM RSVA | UnknownSample | 10^0
D6 | 6.25 nM INFA, 12.5 nM INFB, 25 nM RSVA | UnknownSample | 10^0
D7 | 6.25 nM INFA, 12.5 nM INFB, 25 nM RSVA | UnknownSample | 10^0
D8 | 6.25 nM INFA, 12.5 nM INFB, 25 nM RSVA | UnknownSample | 10^0
D9 | 6.25 nM INFA, 12.5 nM INFB, 25 nM RSVA | UnknownSample | 10^0
D10 | 6.25 nM INFA, 12.5 nM INFB, 25 nM RSVA | UnknownSample | 10^0
D11 | 6.25 nM INFA, 12.5 nM INFB, 25 nM RSVA | UnknownSample | 10^0
D12 | 6.25 nM INFA, 12.5 nM INFB, 25 nM RSVA | UnknownSample | 10^0
E1 | 6.25 nM INFA, 12.5 nM INFB, 25 nM RSVA | UnknownSample | 10^0
E2 | 6.25 nM INFA, 12.5 nM INFB, 25 nM RSVA | UnknownSample | 10^0
E3 | 6.25 nM INFA, 12.5 nM INFB, 25 nM RSVA | UnknownSample | 10^0
E4 | 6.25 nM INFA, 12.5 nM INFB, 25 nM RSVA | UnknownSample | 10^0
E5 | 6.25 nM INFA, 12.5 nM INFB, 25 nM RSVA | UnknownSample | 10^0
E6 | 6.25 nM INFA, 12.5 nM INFB, 25 nM RSVA | UnknownSample | 10^0
E7 | 6.25 nM INFA, 12.5 nM INFB, 25 nM RSVA | UnknownSample | 10^0
E8 | 6.25 nM INFA, 12.5 nM INFB, 25 nM RSVA | UnknownSample | 10^0
E9 | 6.25 nM INFA, 12.5 nM INFB, 25 nM RSVA | UnknownSample | 10^0
E10 | 6.25 nM INFA, 12.5 nM INFB, 25 nM RSVA | UnknownSample | 10^0
E11 | 6.25 nM INFA, 12.5 nM INFB, 25 nM RSVA | UnknownSample | 10^0
E12 | 6.25 nM INFA, 12.5 nM INFB, 25 nM RSVA | UnknownSample | 10^0
F1 | 6.25 nM INFA, 12.5 nM INFB, 25 nM RSVA | UnknownSample | 10^0
F2 | 6.25 nM INFA, 12.5 nM INFB, 25 nM RSVA | UnknownSample | 10^0
F3 | 6.25 nM INFA, 12.5 nM INFB, 25 nM RSVA | UnknownSample | 10^0
F4 | 6.25 nM INFA, 12.5 nM INFB, 25 nM RSVA | UnknownSample | 10^0
F5 | 6.25 nM INFA, 12.5 nM INFB, 25 nM RSVA | UnknownSample | 10^0
F6 | 6.25 nM INFA, 12.5 nM INFB, 25 nM RSVA | UnknownSample | 10^0
F7 | 6.25 nM INFA, 12.5 nM INFB, 25 nM RSVA | UnknownSample | 10^0
F8 | 6.25 nM INFA, 12.5 nM INFB, 25 nM RSVA | UnknownSample | 10^0
F9 | 6.25 nM INFA, 12.5 nM INFB, 25 nM RSVA | UnknownSample | 10^0
F10 | 6.25 nM INFA, 12.5 nM INFB, 25 nM RSVA | UnknownSample | 10^0
F11 | 6.25 nM INFA, 12.5 nM INFB, 25 nM RSVA | UnknownSample | 10^0
F12 | 6.25 nM INFA, 12.5 nM INFB, 25 nM RSVA | UnknownSample | 10^0
G1 | 6.25 nM INFA, 12.5 nM INFB, 25 nM RSVA | UnknownSample | 10^0
G2 | 6.25 nM INFA, 12.5 nM INFB, 25 nM RSVA | UnknownSample | 10^0
G3 | 6.25 nM INFA, 12.5 nM INFB, 25 nM RSVA | UnknownSample | 10^0
G4 | 6.25 nM INFA, 12.5 nM INFB, 25 nM RSVA | UnknownSample | 10^0
G5 | 6.25 nM INFA, 12.5 nM INFB, 25 nM RSVA | UnknownSample | 10^0
G6 | 6.25 nM INFA, 12.5 nM INFB, 25 nM RSVA | UnknownSample | 10^0
G7 | 6.25 nM INFA, 12.5 nM INFB, 25 nM RSVA | UnknownSample | 10^0
G8 | 6.25 nM INFA, 12.5 nM INFB, 25 nM RSVA | UnknownSample | 10^0
G9 | 6.25 nM INFA, 12.5 nM INFB, 25 nM RSVA | UnknownSample | 10^0
G10 | 6.25 nM INFA, 12.5 nM INFB, 25 nM RSVA | UnknownSample | 10^0
G11 | 6.25 nM INFA, 12.5 nM INFB, 25 nM RSVA | UnknownSample | 10^0
G12 | 6.25 nM INFA, 12.5 nM INFB, 25 nM RSVA | UnknownSample | 10^0
H1 | 6.25 nM INFA, 12.5 nM INFB, 25 nM RSVA | UnknownSample | 10^0
H2 | 6.25 nM INFA, 12.5 nM INFB, 25 nM RSVA | UnknownSample | 10^0
H3 | 6.25 nM INFA, 12.5 nM INFB, 25 nM RSVA | UnknownSample | 10^0
H4 | 6.25 nM INFA, 12.5 nM INFB, 25 nM RSVA | UnknownSample | 10^0
H5 | 6.25 nM INFA, 12.5 nM INFB, 25 nM RSVA | UnknownSample | 10^0
H6 | 6.25 nM INFA, 12.5 nM INFB, 25 nM RSVA | UnknownSample | 10^0
H7 | 6.25 nM INFA, 12.5 nM INFB, 25 nM RSVA | UnknownSample | 10^0
H8 | 6.25 nM INFA, 12.5 nM INFB, 25 nM RSVA | UnknownSample | 10^0
H9 | 6.25 nM INFA, 12.5 nM INFB, 25 nM RSVA | UnknownSample | 10^0
H10 | 6.25 nM INFA, 12.5 nM INFB, 25 nM RSVA | UnknownSample | 10^0
H11 | 6.25 nM INFA, 12.5 nM INFB, 25 nM RSVA | UnknownSample | 10^0
H12 | 6.25 nM INFA, 12.5 nM INFB, 25 nM RSVA | UnknownSample | 10^0

## key
| 1 | 2 | 3 | 4 | 5 | 6 | 7 | 8 | 9 | 10 | 11 | 12
A | Blank | [5 empty] | 10^6 INFA
B | 10^6 INFB | [5 empty] | 10^6 RSVA
C | INFA/RSVA | [5 empty] | INFB
D | Blank | [5 empty] | RSVA
E | INFA/INFB/RSVA | [5 empty] | INFB/RSVA |  |  |  |  | False Negative
F | INFA/INFB | [5 empty] | INFA
G | Blank |  |  |  |  | False Positive | INFA/INFB
H | INFB/RSVA | [5 empty] | INFA/INFB/RSVA